## Sheet1
AI EINK SMART ESL ACCESSORIES
Add:Add: Room 12C, No.76 Xianlie Middle Road,Yuexiu District,510000,Guangzhou City,China www.aieinksmart.com
NO. | Product Name | Picture | Discription | Model NO. | Fit Sizes
1 | Double-side Hanging Display Board |  | Double-side Hanging Display Board Contains Promotion with 2pcs of Metal Wire Fits ESL Size 7.5'' Promo Paper Size: 200*75mm Frame Size:245*210*37mm Color:Transparent Materials: PC | AES-XG004 | 7.5
2 | Double-side Hanging Display Board |  | Double-side Hanging Display Board Contains Promotion with 2pcs of Metal Wire Fits ESL Size 7.5'' Promo Paper Size: 200*134mm Frame Size:245*210*37mm Color:Transparent Materials: PC | AES-XG006 | 7.5
3 | Waterproof Box |  | Waterproof Box for ESL Size: 2.13''/2.9'' Protect ESL away from Water/Stains ect. 2 Different Pin Sizes: 9mm & 11mm 6 POP Card Slots for Promotion Color: Transparent Material: PC | AES-M005 | 2.13/2.9
4 | Waterproof Box |  | Waterproof Box for 4.2 Protect ESL away from Water/Stains ect. Color: Transparent Material: PC | AES-AL003 | 4.2
5 | Telescopic Pole Stand |  | Telescopic Pole Stand for ESL Size 4.2"/7.5" Pin Width: 11mm Small single black stand 280mm-480mm Base Size:135mm X 135mm Color: Black Material:Steel&PC | AES006B-280-PAT028 | 1.54/2.13/2.66/2.9/3.5/4.2/7.5
6 | Telescopic Pole Stand |  | Pin Width: 11mm Double-side Telescopic Pole Stand Base Size:200mm X 200mm Pole: aluminum alloy 45-75cm Color: Black Material: Steel&PC | AES010-450-PAT019 | 1.54/2.13/2.66/2.9/3.5/4.2/7.5
7 | Double-side Telescopic Pole Stand |  | Pin Width: 11mm Double-side Telescopic Pole Stand Color: Silver Material: Aluminium Tube &PC | AES011-PAT019 | 1.54/2.13/2.66/2.9/3.5/4.2/7.5
8 | Bottle Fastener |  | Bottle Fastener Color: Transparent Material: POM | AES-M016
9 | Table Stand Support |  | 30°/60° Slim Table stand Fits Pricer/Hanshow 1.54"/2.13"/2.9" ESL Color:White Material: PC | AES-P006 | 1.54/2.13/2.66/2.9
10 | Table Stand Support |  | Small Table Stand with 3M foam tape Fits Pricer/Hanshow Color: Transparent Material: PC | AES-P006 Tape | 1.54/2.13/2.66/2.9
11 | Table Stand Support |  | Fits Pricer/Hanshow Tag Magnetic Strip Size: 20mmx40mm Color: White Material: PC | AES-P006Magnet Strip | 1.54/2.13/2.66/2.9
12 | Table Stand Support |  | Pin Width: 11mm Small table stand support Color: Transparent Material: PC | AES005B | 1.54/2.13/2.66/2.9/3.5/4.2
13 | Table Stand Support |  | Pin Width: 11mm Small table stand support Workss with Adapter AES-H001 Color: Transparent Material: PC | AES008B | 1.54/2.13/2.66/2.9/3.5/4.2
14 | Table Stand Support |  | Table Stand Support for Deli Area Workss with Adapter Height: 75mm Color: Transparent Material: PC | AES-M004 | 1.54/2.13/2.66/2.9/3.5/4.2
15 | Magnetic Holder |  | Pin Width: 11mm Magnetic holder Maximum support for 7.5-inch Size label（Weight:400g） Size:48.5*35.4*51.5mm Color: Black Material:AAS | AES019 | 1.54/2.13/2.66/2.9/3.5/4.2/7.5
16 | Magnetic Holder |  | Pin Width: 11mm Magnetic holder Maximum support for 7.5-inch Size label（Weight:400g） Size:48.5*35.4*80.5mm Color: Black Material:AAS | AES019-1 | 1.54/2.13/2.66/2.9/3.5/4.2/7.5
17 | Table Stand Support |  | Table Stand Support Workss with Adapter ESL Size: 4.2''/7.5'' Color: White Material: PC | AES-M002 | 1.54/2.13/2.66/2.9/3.5/4.2/7.5
18 | Horizontal Clip For Flat Surface |  | Pin Width:11mm Works with Adapter Horizontal Clip For Flat Surface Thickness 12-20mm Color: Transparent Material: PC | AES003A | 1.54/2.13/2.66/2.9/3.5/4.2/7.5
19 | Vertical Clip for Falt Surface |  | Pin Width: 11mm Vertical Clip for Falt Surface thickness 12-20mm Color: Transparent Material: PC | AES004B | 1.54/2.13/2.66/2.9/3.5/4.2/7.5
20 | Ice pin |  | Depth:110mm Pin Width:11mm Ice pin for frozen area Workss with Adapter AES-H001 Color: Transparent Material: PC | AES002B | 1.54/2.13/2.66/2.9/3.5/4.2/7.5
21 | Universal Clamp Clip |  | Pin Width: 11mm Universal clamp clip for flat shelf/wire basket/wire etc. Clip Mouth Width:0-34mm Color: Black Material:AAS | AES-CLIP-007B | 1.54/2.13/2.66/2.9/3.5/4.2/7.5
22 | Universal Clamp Clip |  | Pin Width: 11mm Universal clamp clip for flat shelf/wire basket/wire etc. Clip Mouth Width:0-34mm Rotable Angles by One Joints Color: Grey Material:AAS | AES-CLIP-007A-1 | 1.54/2.13/2.66/2.9/3.5/4.2/7.5
23 | Universal Clamp Clip |  | Pin Width: 11mm Universal clamp clip for flat shelf/wire basket/wire etc. Clip Mouth Width:0-34mm Rotable Angles by Two Joints Color: Black Material:AAS | AES-CLIP-007B-2 | 1.54/2.13/2.66/2.9/3.5/4.2/7.5
24 | T-peg Hook |  | For 3mm-6mm Diameter T-peg Hook with Angle Adjust Fits Pricer & Hanshow Tag Color: Transparent Material: PC | AES-S6-H001 | 1.54/2.13/2.66/2.9/3.5/4.2/7.5
25 | T-peg Hook |  | For 5mm-9mm Diameter T-peg Hook with Angle Adjust Fits Pricer & Hanshow Color: Transparent Material: PC | AES-S8-H001 | 1.54/2.13/2.66/2.9/3.5/4.2/7.5
26 | T-peg Hook |  | For 3mm-12mm Diameter T-peg Hook or wire Fits Pricer & Hanshow Tag Color: Transparent Material: PC | AES-M012-H001 | 1.54/2.13/2.66/2.9/3.5/4.2/7.5
27 | L-peg Hook Support |  | Pin Width: 11mm L-peg Hook Support φ6-8mm Workss with Adapter Color: Transparent Material: PC | AES009B | 1.54/2.13/2.66/2.9/3.5/4.2/7.5
28 | L-PEG Hook Supports |  | L-PEG Hook Supports Workss with Adapter 8 Sizes for 2 Different Structure Wires Color: Transparent Material: PP | AES-M007
29 | Hook Hanger |  | fits φ3-12mm wire Color: Transparent Material: PC | AES-M013 | 1.54/2.13/2.66/2.9/3.5/4.2/7.5
30 | Hook Hanger |  | Double blot Color: Transparent Material: PC | AES-M014 Ring | 1.54/2.13/2.66/2.9/3.5/4.2/7.5
31 | Hook Hanger |  | Hanger φ10mm Workss with Adapter Color: Transparent Material: PC | AES-M017 | 1.54/2.13/2.66/2.9/3.5/4.2/7.5
32 | Hook Hanger |  | Hook Hanger φ25mm Workss with Addapter Available for Pole Max φ30mm Color: Transparent Material: PC | AES-M003 | 1.54/2.13/2.66/2.9/3.5/4.2/7.5
33 | Adapter |  | Adapter to Combine ESL and AES Series Accessories Fits Pricer/Hanshow Color: Transparent Material: PC | AES-H001 | 1.54/2.13/2.66/2.9/3.5
34 | Adapter |  | Adapter to Combine ESL and AES Series Accessories Fits Pricer/Hanshow Color: Transparent Material: PC | AES-P001 | 1.54/2.13/2.66/2.9/3.5
35 | Adapter |  | Fits Pricer/Hanshow 1.54/2.13/2.6/2.9“ tag 3M Tape Size: 28mmx38mm Color: Transparent Material: PC | AES-P001TAPE | 1.54/2.13/2.66/2.9/3.5
36 | Adapter |  | Fits Pricer/Hanshow Tag Magnetic Strip Size: 28mmx38mm Color: Transparent Material: PC | AES-P001Magnet Strip | 1.54/2.13/2.66/2.9/3.5
37 | Adapter | =DISPIMG("ID_8B7BF65116A6455FA15B0E14B7368D40",1) | Fits Hanshow 4.2 Tag Color: White Material: AAS | AES-H003 | 4.2/7.5
38 | Vertical Shelf Clip for Promo Card |  | Vertical Clip for Promo Card Compatible with Rail Colour: Transparent Material:PC | AES-POP001
39 | Vertical Shelf Clip for Promo Card With Tape |  | Horizontal Clip with Tape for Promo Card Compatible with Rail Colour: Transparent Material:PC | AES-POP002
40 | Plastic ESL Removal Tool |  | ESL removal tool Colour: gAESn Material:PA | AES-DIS-003
41 | Plastic ESL Removal Tool |  | ESL Disassemble tool Material: Steel | AES-DIS-004
42 | Magnet Fitting |  | Magnet fitting ,rail block Colour: Transparent Material:PC | AES-P003
43 | Magnet Fitting |  | Magnet fitting ,rail block Magnetic Block: 10*20*3mm 2 pcs of magnetic blocks Colour: Transparent Material:PC | AES-P003 Magnet
44 | Clip Onto Tegometal Shelf |  | Clip onto Tegometal shelf Colour: White Material:POM | ES-P004
45 | Rail End Cap |  | Rail end cap fits Series 2000XX Color: Transparent Material: PC | AES-M015
46 | Angle Adjuster For Rail |  | Angle Block L25mm Color:Transparent Material: PVC Works with rails to adjust angle with 30°&40° Material:PVC | N-ANGLE-001
47 | Tego Shelf Rail |  | Tego shelf 30mm Fits Pricer/Hanshow ESL Color: Customized Length:1000mm | 200014
48 | C-Channel Shelf Rail |  | Works with inner height 23mm C-Channel shelf 30mm Fits Pricer/Hanshow ESL Color: Customized Length:1000mm | 200019
49 | Flat Surface Shelf Rail |  | Flat surface shelf 18-25mm Fits Pricer/Hanshow ESL Color: Customized Length:1000mm | 200021
50 | Flat Surface Shelf Rail |  | Flat surface shelf 20mm Fits Pricer/Hanshow ESL Color: Customized Length:1000mm | 200023
51 | C-Channel Shelf Rail |  | Works with C-channel shelf 27.5~30mm Fits Pricer/Hanshow ESL Color: Customized Length:1000mm | 200025
52 | Flat Surface Shelf Rail |  | Works with Flat Surface Rear is with 3M Foam Tape Fits Pricer/Hanshow ESL Color: Customized Length:1000mm | 200025 Tape
53 | Shelf Rail |  | Works with Slimline Rail Fits Pricer/Hanshow ESL Color: Customized Length:1000mm | 200026
54 | Tego Shelf Rail |  | Tego shelf 30mm Combine with protective cover 200035 Fits Pricer/Hanshow ESL Color: Customized Length:1000mm | 200029
55 | P25 Shelf Rail |  | Works with P25 shelf Combine with protective cover 200035 Fits Pricer/Hanshow ESL Color: Customized Length:1000mm | 200030
56 | Protective Cover works with Rail |  | Protective Cover works with Rail Code:200029/200030 Fits Pricer/Hanshow Color: Customized Length:1000mm | 200035
57 | Rail End Cap |  | Rail End Cap for rail Color:Tansparent Material: PC | AES-M001
58 | Angle Adjuster For Rail |  | Length:25mm Color:Transparent Works with rails, adjust angle with 30°&40° Material:PVC | Z-ANGLE-001
59 | C-Channel Shelf Rail |  | Flat surface shelf&C-Channel Fits Pricer/Hanshow ESL Color: Customized Length:1000mm | AES1801
60 | C-Channel Shelf Rail |  | Flat surface shelf&C-Channel Tape:11mm width acrylic tape x 0.8mm thickness Fits Pricer/Hanshow ESL Color: Customized Length:1000mm | AES1801 Tape
61 | Tego Shelf Rail |  | TEGO shelf 30mm with 2 angles Fits Pricer/Hanshow ESL Color: Customized Length:1000mm | AES1806
62 | C-Channel Shelf Rail |  | Works with inner height 20~22mm C-Channel shelf 30mm Fits Pricer/Hanshow ESL Color: Customized Length:1000mm | AES1807
63 | Shelf Rail |  | Compatible with AS Series Rail Works with Wanzl/ Celfa/ Intrac Double Wire 14.5mm H Fits Pricer/Hanshow ESL Color: Customized Length:1000mm | AES1810
64 | C-Channel Shelf Rail |  | C-Channel INTRAC IMZ25 V13 shelf Fits Pricer/Hanshow ESL Color: Customized Length:1000mm | AES1901
65 | P25 Shelf Rail |  | Works with P25 shelf Fits Pricer/Hanshow ESL Color: Customized Length:1000mm | AES1902
66 | Cefla Shelf Rail |  | Cefla shelf 23mm Fits Pricer/Hanshow ESL Color: Customized Length:1000mm | AES1903
67 | Cefla Shelf Rail |  | Cefla shelf 23mm Fits Pricer/Hanshow ESL Color: Customized Length:1000mm | AES1909
68 | C-Channel Shelf Rail |  | Works with C-Channel 25mm Fits Pricer/Hanshow ESL Color: Customized Length:1000mm | AES1910
69 | C-Channel Shelf Rail |  | Works with C-Channel 30mm Fits Pricer/Hanshow ESL Color: Customized Length:1000mm | AES1919
70 | Flat Surface Shelf Rail |  | Works with Flat Shelf 8~15mm Fits Pricer/Hanshow ESL Color: Customized Length:1000mm | AES1920
71 | C-Channel Shelf Rail |  | Works with different C-Channel Fits Pricer/Hanshow ESL Color: Customized Length:1000mm | AES1925
72 | Shelf Rail |  | Works with glass shelf 3-10mm Fits Pricer/Hanshow ESL Color: Customized Length:1000mm | AES2002
73 | Shelf Rail |  | Clip for Minimal Click Rail - Vertical Middle Fits Pricer/Hanshow ESL Color: Customized Length:1000mm | AES-P001
74 | Shelf Rail |  | Minimal Rail with AES-P001, Taped to glass,metal or wood shelf The higher side can be with 14mm acrylic tape ESL size:1.54/2.13/2.6"/2.9". | AES-V004
75 | C-Channel Shelf Rail |  | Works with C-Channel shelf 30mm Fits Pricer/Hanshow ESL Color: Customized Length:1000mm | AES-2119
76 | Shelf Rail |  | Works with Flat Plate 19.5~20.5mm H Fits Pricer/Hanshow ESL Color: Customized Length:1000mm | AES-2301
77 | Shelf Rail |  | ESL rail of Pricer &Hanshow Rear part is with one 3M white foam tape | AES-2301 Tape
78 | Shelf Rail |  | ESL rail of Pricer &Hanshow Rear part is with two magnet blocks,20*10*3mm | AES-2301 Magnet
79 | Shelf Rail |  | clip in rail Fits Pricer/Hanshow ESL Color: Customized Length:1000mm | AS-H005
80 | Shelf Rail |  | 12mm width Foam Tape Fits Pricer/Hanshow ESL Color: Customized Length:1000mm | AS-H005 Tape
81 | Bumper Shelf Rail |  | Bumper rail /Clip in rail with Protective cover Compatible with AS Series Rail | AES1803
82 | Combined Strip Rail |  | Combined strip rail Compatible with AS Series Rail Works with inner height 20~22mm C-Channel shelf 30mm | AS-R001
83 | Combined Strip Rail |  | Combined strip rail Compatible with AS Series Rail Works with HMY P25/ La Fortezza F25/ Alser innovation V4/ ELEA 25 | AS-LF002
84 | Combined Strip Rail |  | Combined strip rail Compatible with AS Series Rail Works with Tegometall/ Linde/ Storebest 30 , two display angles available | AS-TEG003
85 | Combined Strip Rail |  | Combined strip rail Compatible with AS Series Rail Works with Wire Φ 6~8mm | AS-004
86 | Combined Strip Rail |  | Combined strip rail Compatible with AS Series Rail Works with Flat Shelf 8~12mm | AS-005
87 | Combined Strip Rail |  | Combined strip rail Compatible with AS Series Rail Works with Double Wire 26mm | AS-006
88 | Combined Strip Rail |  | Combined strip rail Compatible with AS Series Rail Works with 22.5~23.5mm H Shelf Cefla System 25 | AS-CS007
89 | Combined Strip Rail |  | Combined strip rail Compatible with AS Series Rail Works with Wanzl/ Celfa/ Intrac Double Wire 14.5mm H | AS-WZ008
90 | Combined Strip Rail |  | Combined strip rail Compatible with AS Series Rail Works with Flat Shelf 16~30mm | AS-009
91 | Combined Strip Rail |  | Bumper rail /Combined strip rail Compatible with AS Series Rail Works with Syndicate Shelf, to protect ESL from accidental damage by shopping carts The inner top is with 24mm Acrylic tape | AS-FZ010
92 | Combined Strip Rail |  | Combined strip rail Compatible with AS Series Rail Rear height is 30mm H Works with C-Channel shelf 30mm H | AS-PB011
93 | Combined Strip Rail |  | Combined strip rail Compatible with AS Series Rail Works with Flat Shelf Rear is 30mm H, with 20mm H Acrylic tape | AS-PB011 Tape
94 | Combined Strip Rail |  | Combined strip rail Compatible with AS Series Rail Works with Special Shelf 19~20.5mm H | AS-012
95 | Combined Strip Rail |  | Combined strip rail Compatible with AS Series Rail Works with 30-35mm H Syndicate Shelf | AS-WMT013
96 | Combined Strip Rail |  | Combined strip rail Compatible with AS Series Rail Works with Shelf INTRACT IMZ25 V13 | AS-INT014
97 | Combined Strip Rail |  | Combined strip rail Compatible with AS Series Rail Works with HMY P25/ La Fortezza F25/ Alser innovation V4/ ELEA 25 | AS-016
98 | Combined Strip Rail |  | Negotive Angle Display in High Position Combined strip rail Compatible with AS Series Rail Works with C-Channel 35mm | AS-017
99 | Combined Strip Rail |  | Combined strip rail Compatible with AS Series Rail Works with Flat Shelf The inner top is with 20mm Acrylic tape | AES1804 Tape
100 | Combined Strip Rail |  | Bumper rail /Clip in rail with Protective cover Compatible with AS Series Rail | AES1803
101 | Combined Strip Rail |  | Bumper rail /Adhesive rail with Protective cover Works with Flat shelf Rear is with Acryllic tape | AES1803 Tape
102 | Combined Strip Rail |  | Bumper rail /Combined strip rail Compatible with AS Series Rail Works with Syndicate Shelf, to protect ESL from accidental damage by shopping carts The inner top is with 24mm Acrylic tape | AS-FZ010
103 | Horizontal Clip For Flat Surface |  | Pin Width:11mm Works with Adapter Horizontal Clip For Flat Surface Thickness 3-10mm Color: Transparent Material: PC | AES027 | 1.54/2.13/2.66/2.9/3.5/4.2/7.5
104 | Shelf Rail | =DISPIMG("ID_611E01CEC8464F328235D9C283484CA0",1) | Works with paper label holder Fits Pricer/Hanshow ESL Color: Customized Length:1000mm | AES-2304
105 | Waterproof box |  | Waterproof box for HD 110 Color: Transparent Material: PC | AES-PW006
106 | Shelf Rail |  | Work with vertical shelf 8mm with 30°angle Fits Pricer/Hanshow ESL Color: Customized Length: 1000mm | AES-2122
107 | Vertical Clip For Flat Surface |  | B Pin Width:11mm With Adapter AES-H001 Vertical Clip For Flat Surface Thickness 3-10mm Color: Transparent Material: PC | AES027B-H001 | 1.54/2.13/2.66/2.9/3.5/4.2
108 | Flat Shelf Clip |  | Works with Pricer/Hanshow ESL Function: flat Shelf 5~12mm Color:Transparent Material:PC | AES-P013 | 1.54/2.13/2.66/2.9/3.5/4.2
109 | T-peg Hook |  | For 3mm-5mm T-hook Hanger With Adapter AES-H001 Works with Pricer/Hanshow ESL Color:Transparent Material:PC | AES021-S5-H001 | 1.54/2.13/2.66/2.9/3.5/4.2
110 | ESL Protective Cover |  | Works with Hanshow Stellar 2.13 ESL Protect ESL away from bump Color:Transparent Material:PC | AES-HS-2.13COVER | 2.13
111 | ESL Protective Cover |  | Works with Hanshow Stellar 2.9 ESL Protect ESL away from bump Color:Transparent Material:PC | AES-P007 | 2.9
112 | Promotional Card | =DISPIMG("ID_389394E1D8F846129BACD04A5CD7FE36",1) | PP double-sided printing, Promotional Card | AES-P001
113 | Promotional Card | =DISPIMG("ID_9C23E6304771476BA82F21FBDD2A5B66",1) | PP double-sided printing, Promotional Card | AES-P002
114 | Promotional Card | =DISPIMG("ID_6B06BF9D9F6643B4AE7F6215CFFEEC9B",1) | PP double-sided printing, Promotional Card 2.6inches ESL | AES-P003 | 2.66
115 | Promotional Card | =DISPIMG("ID_055B47C411DE4231B1B8F00AE1EC43D2",1) | PP double-sided printing, Promotional Card 2.6inches ESL | AES-P004 | 2.66